## Japanese
GEAR RATIO CALCULATOR
Provided By Tomei Powered Service Division
: The cells in grey color is where you enter your data to be calculated from
| Width (mm) | 225 | * Enter the tire width size used
| Profile (%) | 40 | * Enter the tire profile size used
| Wheel (inch) | 19 | * Enter the tire size used
| Diameter | 662.581 | The tire diameter is automatically calculated.
| Final Gear | 3.692 | * Enter the Final Gear Ratio used
GEAR | 1ST | 2ND | 3RD | 4TH | 5TH | 6TH
GEAR RATIO | 3.6264 | 2.2 | 1.5412 | 1.2132 | 1 | 0.7674
* Enter the gear ratios above
CALCULATED ROAD SPEED IN EACH GEAR
SPEED | 1ST | 2ND | 3RD | 4TH | 5TH | 6TH
1000 | 9.3236 | 15.3686 | 21.9381 | 27.8693 | 33.811 | 44.0592
2000 | 18.6472 | 30.7373 | 43.8762 | 55.7386 | 67.622 | 88.1184
3000 | 27.9707 | 46.1059 | 65.8143 | 83.6078 | 101.433 | 132.1775
4000 | 37.2943 | 61.4746 | 87.7524 | 111.4771 | 135.2441 | 176.2367
5000 | 46.6179 | 76.8432 | 109.6905 | 139.3464 | 169.0551 | 220.2959
6000 | 55.9415 | 92.2119 | 131.6287 | 167.2157 | 202.8661 | 264.3551
7000 | 65.265 | 107.5805 | 153.5668 | 195.085 | 236.6771 | 308.4142
8000 | 74.5886 | 122.9491 | 175.5049 | 222.9543 | 270.4881 | 352.4734
9000 | 83.9122 | 138.3178 | 197.443 | 250.8235 | 304.2991 | 396.5326
10000 | 93.2358 | 153.6864 | 219.3811 | 278.6928 | 338.1101 | 440.5918
Speed is displayed in km/h.