## TOMEI Valve Timing Diagram
TOMEI CAMSHAFT VALVE TIMING DIAGRAM
Simply enter the center cam angle figure and the opening and closing angles of the cam will be automatically displayed below with the overlap amount as well. Please use when selecting for guidance in valve timing adjustments.
CONTENTS | IN | EX
CAMSHAFT DURATION | 256 | 256 |  | Enter the Cams Duration here
VALVE TIMING CENTER LINE | 110 | 115 |  | Enter the Camshafts Centerline
VALVE OPENING TIMING (IN-BTDC EX-BBDC) | 18 | 63 |  | Automatically Calculated
VALVE CLOSE TIMING (IN-ABDC EX-ATDC) | 58 | 13
CAM ANGLE OVERLAP AMOUNT | 31
← STABLE IDLING UNSTABLE IDLING →
GRAPH FORMULA
|  | After TDC | 90 | 13 | After TDC
|  | Before Center Angle | 20 | 104 | REST
|  | Before BDC | 70 | 63 | Before BDC
|  | After BDC | 58 | 65 | After BDC
|  | REST | 104 | 25 | Before Center Angle
|  | Before TDC | 18 | 90 | Before TDC
|  |  | 360 | 360
INTAKE CAM
TDC